## Averaged Data
Fixed sink and trim tests
[5 empty] | Average results from all runs |  |  |  | Idea is to put one line of results in here from each test. | [6 empty] | Models |  | Dates |  |  | Ref. Values
Entered by RGJF, 22/10/13
[16 empty] | V1 | Rounded hull | D1 | 2013-07-02 |  | A= | 0.0488 | m2
[16 empty] | V2 | Wide Vee | D2 | 2013-07-03 |  | rho= | 1000 | kg/m3
[16 empty] | V3 | Narrow Vee | D3 | 2013-07-04
[18 empty] | D4 | 2013-07-05
[5 empty] | Measured | Measured | Measured | Measured | Measured | Measured | Measured | Time | Comment | Calc | Calc | Calc | Calc |  |  | dynamic pressure | coefts | coefts | coefts | coefts
Coefficients
Day | Model | Test | Yaw | Speed | Stbd Drag Force | Port Drag Force | FWD Side Force | AFT Side Force | Heave | Pitch | Velocity |  |  | Total Drag | Total Lift | Resistance | Sideforce |  |  | q [N/m2] | CD | CL | CR | CS
| shape | number | deg | m/s | N | N | N | N | mm | deg | m/s |  |  | N | N | N | N
D1 | V1 | 0 | 0 | 0 | -41.1446 | 10.9814 | -1.1073 | -1.8281 | 29.7203 | 2.5463 | 0 |  | setup | -30.1632 | 2.9354 | -30.1632 | 2.9354 |  |  | 0
D1 | V1 | 1 | 0 | 0 | -0.0074206 | -0.015893 | 0.0076283 | -0.0035436 | 29.7314 | 2.5435 | 0 |  |  | -0.023313 | -0.0040846 | -0.023313 | -0.0040846 |  |  | 0
D1 | V1 | 2 | 0 | 0.4 | 0.019932 | -0.011704 | -0.019176 | -0.032089 | 29.7373 | 2.5436 | 0.39916 |  |  | 0.0082277 | 0.051266 | 0.0082277 | 0.051266 |  |  | 79.6633 | 0.0021164 | 0.013187 | 0.0021164 | 0.013187
D1 | V1 | 3 | 0 | 0.4 | 0.066094 | 0.03321 | 0.027715 | -0.00055521 | 29.7373 | 2.5444 | 0.39917 | 11.04 | good run | 0.099305 | -0.02716 | 0.099305 | -0.02716 |  |  | 79.667 | 0.025543 | -0.006986 | 0.025543 | -0.006986
D1 | V1 | 4 | 0 | 0.8 | 0.35686 | 0.15967 | 0.093276 | -0.058884 | 29.7276 | 2.5453 | 0.80495 | 11.27 |  | 0.51654 | -0.034391 | 0.51654 | -0.034391 |  |  | 323.9744 | 0.032672 | -0.0021753 | 0.032672 | -0.0021753
D1 | V1 | 5 | 0 | 1.2 | 0.95518 | 0.6599 | 0.2375 | -0.047689 | 29.7255 | 2.5442 | 1.1954 | 11.5 | Originally didn't change file name before run. Recovered | 1.6151 | -0.18981 | 1.6151 | -0.18981 |  |  | 714.4556 | 0.046323 | -0.005444 | 0.046323 | -0.005444
D1 | V1 | -6 | 0 | 1.6 | -39.728 | 12.2158 | -0.74748 | -1.8159 | 29.7211 | 2.5475 | 1.6031 | 12.24 | Big bow wave(over model). Set model now to 4degs | -27.5122 | 2.5634 | -27.5122 | 2.5634 |  |  | 1285.0063 | -0.43873 | 0.040878 | -0.43873 | 0.040878
D1 | V1 | 6 | 0 | 1.6 | 1.3497 | 1.1369 | 0.32989 | 0.0024998 | 29.7125 | 2.5437 | 1.6057 | ~14.35 | re-run of test 6 to confirm bow over the top. From now on only test to 1.2m/s.This test done after test 10 | 2.4866 | -0.33239 | 2.4866 | -0.33239 |  |  | 1289.0913 | 0.039528 | -0.0052838 | 0.039528 | -0.0052838
D1 | V1 | 7 | 4 | 0 | 0.0079521 | 0.016076 | -0.041631 | 0.016316 | 29.7131 | 2.5414 | 0 | 13.05 | zero test. Small vibrations of model | 0.024028 | 0.025315 | 0.022204 | 0.02693 |  |  | 0 | #DIV/0! | #DIV/0! | #DIV/0! | #DIV/0!
D1 | V1 | 8 | 4 | 0.4 | -0.023753 | 0.083425 | -0.069434 | 0.061104 | 29.7155 | 2.5423 | 0.40037 | 13.25 |  | 0.059672 | 0.03549 | 0.057051 | 0.039566 |  |  | 80.1477 | 0.015257 | 0.0090739 | 0.014587 | 0.010116
D1 | V1 | 9 | 4 | 0.8 | -0.019295 | 0.566 | -0.23175 | 0.20889 | 29.7126 | 2.5453 | 0.80653 | 13.4 |  | 0.54671 | 0.057244 | 0.54138 | 0.095241 |  |  | 325.2436 | 0.034445 | 0.0036066 | 0.03411 | 0.0060006
D1 | V1 | 10 | 4 | 1.6 | 0.069467 | 2.6037 | -1.0951 | 0.72603 | 29.7179 | 2.5448 | 1.6058 | 14.02 | large (or nice) wake pattern | 2.6732 | 0.70147 | 2.6178 | 0.88624 |  |  | 1289.2531 | 0.042489 | 0.011149 | 0.041608 | 0.014086
D1 | V1 | 11 | 4 | 1.2 | 0.25007 | 1.4872 | -0.57341 | 0.33017 | 29.7105 | 2.5441 | 1.1986 | 15.14 | After set to 8deg | 1.7373 | 0.24325 | 1.7161 | 0.36384 |  |  | 718.2668 | 0.049564 | 0.0069398 | 0.048959 | 0.01038
D1 | V1 | 12 | 8 | 0.4 | -0.013495 | 0.23513 | -0.098656 | 0.082244 | 29.7119 | 2.541 | 0.39705 | 15.4 |  | 0.22163 | 0.043571 | 0.21341 | 0.073993 |  |  | 78.8262 | 0.057616 | 0.011327 | 0.055479 | 0.019235
D1 | V1 | 13 | 8 | 0.8 | -0.27819 | 0.88052 | -0.52998 | 0.34621 | 29.7108 | 2.5374 | 0.80848 | 15.53 | photographed | 0.60233 | 0.21816 | 0.56611 | 0.29986 |  |  | 326.8226 | 0.037766 | 0.013679 | 0.035495 | 0.018802
D1 | V1 | 14 | 8 | 1.2 | -0.34373 | 2.1692 | -1.3326 | 0.55141 | 29.7114 | 2.5421 | 1.194 | 14.29 | photo again. Strange time. Probably 16.29 | 1.8254 | 0.97099 | 1.6725 | 1.2156 |  |  | 712.8688 | 0.052473 | 0.027912 | 0.048078 | 0.034943
D2 | V1 | 1 | 8 | 1.2 | 1.9344 | -0.55381 | 1.4723 | -0.45231 | 29.7227 | 2.5286 | 1.1943 |  | Ian skimmed tank before tests. Previous test with model rotated bow to port, following tests with bow rotated to starboard. Data recorded for only 5 sec, not 10 sec. After set to 16 degs | 1.3806 | 0.83015 | 1.2516 | 1.0142 |  |  | 713.133 | 0.039672 | 0.023854 | 0.035966 | 0.029143
D2 | V1 | 2 | 16 | 0.4 | 0.22162 | -0.10234 | 0.28251 | 0.01397 | 29.722 | 2.524 | 0.39916 |  | Data recorded for only 5 sec, not 10 sec. Video + photo | 0.11928 | 0.29648 | 0.032936 | 0.31787 |  |  | 79.6655 | 0.030681 | 0.076262 | 0.0084719 | 0.081765
D2 | V1 | 3 | 16 | 0.8 | 1.1883 | -0.70034 | 1.0867 | -0.34303 | 29.7181 | 2.5276 | 0.80877 | 10.35 | Data recorded for 10 sec. Ran again to check recording was working properly. Seemed ok | 0.48797 | 0.74368 | 0.26408 | 0.84938 |  |  | 327.0546 | 0.030574 | 0.046596 | 0.016546 | 0.053218
D2 | V1 | 4 | 16 | 1.2 | 3.3276 | -1.3222 | 2.8253 | -0.73651 | 29.717 | 2.5282 | 1.1962 | 11.05 |  | 2.0054 | 2.0888 | 1.352 | 2.5606 |  |  | 715.4479 | 0.057439 | 0.059826 | 0.038724 | 0.073341
D2 | V1 | 5 | 24 | 0.4 | 0.43555 | -0.12872 | 0.49994 | 0.061137 | 29.7145 | 2.5284 | 0.40078 | 11.36 |  | 0.30684 | 0.56108 | 0.052098 | 0.63737 |  |  | 80.3105 | 0.078291 | 0.14316 | 0.013293 | 0.16263
D2 | V1 | 6 | 24 | 0.8 | 1.8807 | -0.84037 | 1.6905 | -0.41618 | 29.712 | 2.5251 | 0.80715 | 12.04 |  | 1.0403 | 1.2744 | 0.43205 | 1.5873 |  |  | 325.7484 | 0.065443 | 0.080166 | 0.027179 | 0.099853
D2 | V1 | 7 | 24 | 1.2 | 4.629 | -1.8179 | 4.0902 | -0.85066 | 29.7152 | 2.5305 | 1.1961 | 12.3 | waterline well below on leeward side. | 2.8111 | 3.2395 | 1.2504 | 4.1028 |  |  | 715.3084 | 0.080531 | 0.092804 | 0.035822 | 0.11754
Lunch. Put new model in. Lowered model in tank to get correct waterline. Also adjusted for yaw. Note U-model had +ve sideforce @ 0AoA indicating slight yaw or assymetry
D2 | V2 | 1 | 0 | 0.4 | 0.022097 | 0.0056976 | 0.0074072 | 0.010741 | 25.709 | 2.5307 | 0.3991 | 13.58 |  | 0.027794 | 0.018148 | 0.027794 | 0.018148 |  |  | 79.6406 | 0.0071515 | 0.0046697 | 0.0071515 | 0.0046697
D2 | V2 | 2 | 0 | 0.8 | 0.2537 | 0.17899 | 0.057259 | -0.011303 | 25.7114 | 2.5282 | 0.8076 | 14.1 |  | 0.43269 | 0.045956 | 0.43269 | 0.045956 |  |  | 326.1113 | 0.027189 | 0.0028877 | 0.027189 | 0.0028877
D2 | V2 | 3 | 0 | 1.2 | 0.49041 | 0.33427 | 0.13229 | -0.018368 | 25.7067 | 2.5299 | 1.1964 | 14.27 |  | 0.82468 | 0.11392 | 0.82468 | 0.11392 |  |  | 715.6423 | 0.023614 | 0.0032621 | 0.023614 | 0.0032621
D2 | V2 | 4 | 0 | 1.6 | 0.68188 | 0.55797 | 0.19023 | -0.010909 | 25.7071 | 2.5266 | 1.6067 | 14.56 |  | 1.2399 | 0.17932 | 1.2399 | 0.17932 |  |  | 1290.7021 | 0.019685 | 0.002847 | 0.019685 | 0.002847
D2 | V2 | 5 | 8 | 0.4 | 0.12175 | -0.059011 | 0.17142 | 0.031069 | 25.7024 | 2.5248 | 0.40033 | 15.33 |  | 0.06274 | 0.20249 | 0.033948 | 0.20925 |  |  | 80.1311 | 0.016044 | 0.051783 | 0.0086815 | 0.053512
D2 | V2 | 6 | 8 | 0.8 | 0.70328 | -0.17227 | 0.75336 | 0.050259 | 25.7026 | 2.5228 | 0.80967 | 15.47 |  | 0.531 | 0.80362 | 0.41399 | 0.8697 |  |  | 327.7843 | 0.033196 | 0.050239 | 0.025881 | 0.05437
D2 | V2 | 7 | 8 | 1.2 | 1.5305 | -0.57905 | 1.8573 | 0.19627 | 25.7026 | 2.5239 | 1.1993 |  |  | 0.95144 | 2.0536 | 0.65638 | 2.166 |  |  | 719.1513 | 0.027111 | 0.058516 | 0.018703 | 0.06172
D2 | V2 | 8 | 8 | 1.6 | 2.7561 | -1.0733 | 3.3127 | 0.23491 | 25.7023 | 2.5269 | 1.6056 |  | Final run of the day | 1.6827 | 3.5477 | 1.1726 | 3.7473 |  |  | 1289.0357 | 0.02675 | 0.056397 | 0.018641 | 0.059571
D3 | V2 | 9 | 8 | 1.6 | 2.8157 | -1.0104 | 3.111 | 0.23393 | 16.7518 | 2.5101 | 1.6036 |  | dropped model again to even water line | 1.8053 | 3.3449 | 1.3222 | 3.5636 |  |  | 1285.7358 | 0.028773 | 0.05331 | 0.021074 | 0.056796
D3 | V2 | 10 | 8 | 1.6 | 2.5462 | -0.90897 | 2.7081 | 0.27125 | 19.0245 | 2.5124 | 1.6036 |  | good run, wrong clapper board used in test | 1.6372 | 2.9794 | 1.2066 | 3.1782 |  |  | 1285.715 | 0.026094 | 0.047485 | 0.019231 | 0.050655
D3 | V2 | 11 | 16 | 0.4 | 0.33135 | -0.15826 | 0.43812 | 0.088891 | 19.0277 | 2.5042 | 0.40043 |  |  | 0.17309 | 0.52701 | 0.021124 | 0.5543 |  |  | 80.1716 | 0.044242 | 0.1347 | 0.0053993 | 0.14168
D3 | V2 | 12 | 16 | 0.8 | 1.5331 | -0.60544 | 1.9383 | 0.34266 | 19.0269 | 2.5098 | 0.81019 |  |  | 0.92768 | 2.2809 | 0.26303 | 2.4483 |  |  | 328.2017 | 0.057921 | 0.14241 | 0.016423 | 0.15286
D3 | V2 | 13 | 16 | 1.2 | 3.408 | -1.3367 | 4.45 | 0.89833 | 19.0264 | 2.506 | 1.1979 |  |  | 2.0713 | 5.3483 | 0.51691 | 5.712 |  |  | 717.4637 | 0.05916 | 0.15275 | 0.014764 | 0.16314
D3 | V2 | 14 | 16 | 1.6 | 6.2322 | -2.6919 | 7.3774 | 0.83076 | 19.0278 | 2.507 | 1.6058 |  | water over bow a bit. Adjusted angle?? | 3.5403 | 8.2081 | 1.1406 | 8.866 |  |  | 1289.3599 | 0.056265 | 0.13045 | 0.018128 | 0.14091
D3 | V2 | 15 | 24 | 0.4 | 0.71289 | -0.24577 | 0.78045 | 0.14823 | 19.0293 | 2.5114 | 0.40033 |  |  | 0.46712 | 0.92868 | 0.049012 | 1.0384 |  |  | 80.1317 | 0.11946 | 0.23749 | 0.012534 | 0.26554
D3 | V2 | 16 | 24 | 0.8 | 2.9346 | -1.0585 | 3.1429 | 0.5537 | 19.029 | 2.5099 | 0.80901 |  |  | 1.8762 | 3.6966 | 0.2104 | 4.1401 |  |  | 327.2494 | 0.11748 | 0.23148 | 0.013175 | 0.25925
D3 | V2 | 17 | 24 | 1.2 | 5.3835 | -1.4481 | 6.0609 | 1.1238 | 19.0281 | 2.5095 | 1.1947 |  | a Little water over bow. Reduce speed to 1.0m/s to capture curve more accurately | 3.9354 | 7.1846 | 0.67292 | 8.1642 |  |  | 713.6895 | 0.113 | 0.20629 | 0.019321 | 0.23441
D3 | V2 | 18 | 24 | 1 | 4.4153 | -1.3856 | 4.9439 | 0.77265 | 19.0274 | 2.5081 | 1.0032 | 14.12 |  | 3.0297 | 5.7165 | 0.44263 | 6.4546 |  |  | 503.1975 | 0.12338 | 0.2328 | 0.018025 | 0.26285
D3 | V3 | 19 | 0 | 0.4 | 0.043556 | 0.025549 | 0.56586 | -0.010525 | 19.0284 | 2.5042 | 0.39914 |  | Waterline initially not perfect. Weight on stern to even waterline. Lowered model slightly. Twater = 19 degC | 0.069105 | 0.55533 | 0.069105 | 0.55533 |  |  | 79.6559 | 0.017778 | 0.14286 | 0.017778 | 0.14286
| V3 | 20 | 0 | 0.4 | 0.019267 | 0.0075753 | -0.091292 | 0.010731 | 19.0292 | 2.5069 | 0.39915 |  | re-done at 0.4 m/s because had a large sideforce in previous test. Removed weight for this test and added shim plate.Pushed hard to port | 0.026843 | -0.080561 | 0.026843 | -0.080561 |  |  | 79.659 | 0.0069051 | -0.020724 | 0.0069051 | -0.020724
D3 | V3 | 21 | 0 | 0.8 | 0.15587 | 0.059043 | 0.36441 | -0.022851 | 19.0299 | 2.5045 | 0.81059 |  |  | 0.21491 | 0.34155 | 0.21491 | 0.34155 |  |  | 328.5249 | 0.013405 | 0.021305 | 0.013405 | 0.021305
D3 | V3 | 22 | 0 | 1.2 | 0.34321 | 0.14195 | 0.3261 | -0.047275 | 19.0318 | 2.5049 | 1.1946 |  | Getting very strange data especially from sideforce. Re test some cases | 0.48515 | 0.27883 | 0.48515 | 0.27883 |  |  | 713.5869 | 0.013932 | 0.0080069 | 0.013932 | 0.0080069
D3 | V3 | 23 | 0 | 0.8 | 0.15242 | 0.070419 | 0.033959 | -0.014503 | 19.0383 | 2.5059 | 0.80944 |  | Still getting strange data. Decide to remove model and re-test all conditions on day 4 | 0.22284 | 0.019456 | 0.22284 | 0.019456 |  |  | 327.5931 | 0.013939 | 0.001217 | 0.013939 | 0.001217
D4 | V3 | 24 | 0 | 0.4 | 0.021046 | 0.012003 | 0.0072319 | -0.0065167 | 14.1097 | 2.6272 | 0.40047 | 9.26 | Twater = 16 | 0.033049 | 0.00071514 | 0.033049 | 0.00071514 |  |  | 80.187 | 0.0084458 | 0.00018275 | 0.0084458 | 0.00018275
D4 | V3 | 25 | 0 | 0.8 | 0.11524 | 0.035645 | 0.05576 | -0.019478 | 14.1144 | 2.6225 | 0.80883 | 9.37 |  | 0.15088 | 0.036283 | 0.15088 | 0.036283 |  |  | 327.1054 | 0.009452 | 0.002273 | 0.009452 | 0.002273
D4 | V3 | 26 | 0 | 1.2 | 0.36787 | 0.17958 | 0.13803 | -0.021596 | 14.1155 | 2.6212 | 1.1965 | 9.52 |  | 0.54744 | 0.11643 | 0.54744 | 0.11643 |  |  | 715.7983 | 0.015672 | 0.0033332 | 0.015672 | 0.0033332
D4 | V3 | 27 | 4 | 0.4 | 0.060814 | -0.037861 | 0.095815 | 0.0059251 | 14.1159 | 2.619 | 0.3994 | 10.19 |  | 0.022953 | 0.10174 | 0.0158 | 0.10309 |  |  | 79.7594 | 0.0058972 | 0.026139 | 0.0040595 | 0.026487
D4 | V3 | 28 | 4 | 0.8 | 0.37279 | -0.10159 | 0.41695 | 0.0019604 | 14.1116 | 2.6211 | 0.80616 | 10.33 |  | 0.2712 | 0.41891 | 0.24132 | 0.43681 |  |  | 324.943 | 0.017103 | 0.026418 | 0.015218 | 0.027547
D4 | V3 | 29 | 4 | 1.2 | 0.83625 | -0.27878 | 0.95276 | 0.044861 | 14.1137 | 2.6239 | 1.1966 | 11.07 | adjusted to 8degs | 0.55747 | 0.99762 | 0.48652 | 1.0341 |  |  | 715.9598 | 0.015955 | 0.028553 | 0.013925 | 0.029597
D4 | V3 | 30 | 8 | 0.4 | 0.19432 | -0.057865 | 0.22094 | 0.013069 | 14.1106 | 2.6245 | 0.39947 |  |  | 0.13646 | 0.234 | 0.10256 | 0.25072 |  |  | 79.7901 | 0.035045 | 0.060097 | 0.02634 | 0.06439
D4 | V3 | 31 | 8 | 0.8 | 0.67019 | -0.44251 | 0.98631 | 0.080698 | 14.109 | 2.6202 | 0.8094 |  |  | 0.22768 | 1.067 | 0.076961 | 1.0883 |  |  | 327.5646 | 0.014243 | 0.06675 | 0.0048145 | 0.068083
D4 | V3 | 32 | 8 | 1.2 | 1.6708 | -0.88325 | 2.2041 | 0.17845 | 14.1025 | 2.623 | 1.1938 |  | set model to 12 degrees | 0.78754 | 2.3825 | 0.44829 | 2.4689 |  |  | 712.6106 | 0.022646 | 0.068511 | 0.012891 | 0.070996
D4 | V3 | 33 | 12 | 0.4 | 0.25932 | -0.16615 | 0.41658 | 0.077354 | 14.1016 | 2.6186 | 0.3994 |  |  | 0.093173 | 0.49393 | -0.011557 | 0.50251 |  |  | 79.7619 | 0.023937 | 0.1269 | -0.0029691 | 0.1291
D4 | V3 | 34 | 12 | 0.8 | 1.3399 | -0.65068 | 1.728 | 0.1554 | 14.0996 | 2.6197 | 0.80927 | 13.03 |  | 0.6892 | 1.8834 | 0.28255 | 1.9856 |  |  | 327.4553 | 0.04313 | 0.11786 | 0.017682 | 0.12426
D4 | V3 | 35 | 12 | 1.2 | 2.6479 | -1.4137 | 3.8078 | 0.58679 | 14.0972 | 2.6202 | 1.1967 | 14 | Adjust to 16 degrees | 1.2343 | 4.3946 | 0.29362 | 4.5552 |  |  | 715.991 | 0.035325 | 0.12577 | 0.0084035 | 0.13037
D4 | V3 | 36 | 16 | 0.4 | 0.47092 | -0.22645 | 0.64303 | 0.096492 | 14.0996 | 2.6154 | 0.40081 |  |  | 0.24447 | 0.73952 | 0.031159 | 0.77826 |  |  | 80.3228 | 0.062369 | 0.18867 | 0.0079492 | 0.19855
D4 | V3 | 37 | 16 | 0.8 | 1.7971 | -0.86078 | 2.5524 | 0.43355 | 14.0986 | 2.6163 | 0.8083 |  |  | 0.93636 | 2.9859 | 0.077058 | 3.1283 |  |  | 326.6751 | 0.058736 | 0.1873 | 0.0048337 | 0.19624
D4 | V3 | 38 | 16 | 1.2 | 4.1468 | -2.1039 | 5.7375 | 0.73533 | 14.0964 | 2.6195 | 1.1968 |  | Final test of the day. Model removed 15.37pm | 2.0429 | 6.4729 | 0.17963 | 6.7852 |  |  | 716.1764 | 0.058454 | 0.18521 | 0.0051397 | 0.19414
Note on P15: Richard Flay: Sign changed, as runs this day were rotated to port, giving negative sideforce. Subsequent runs model rotated to starboard. Some yaw error - corrected by subtracting off lift at 0 yaw for same speed.
Note on O28: Richard G.J. Flay: Drag seems high. Why?
Note on O31: Richard G.J. Flay: Drags may be too low as tank skimmed but model not lowered until after lunch
Note on A39: Richard G.J. Flay: These are wrong data. Same as line 31 above. RF 27/10/13 Corrected 29/10/13 RF
Note on N61: Richard Flay: Note comment getting strange results

## Results vs speed
Edited 23/10/13, 24/10/13 | [10 empty] | U | V1 | V2
Edited 22/8/22 by RF for submission to JST. V1,2,3 changed to U, V1, V2 | [6 empty] | 0° |  |  |  | U, 0° | V1, 0° | V2, 0°
[7 empty] | 4° |  |  |  | U, 4° | V1, 4° | V2, 4°
Note dummy yellow rows inserted to keep legend ordered | [6 empty] | 8° |  |  |  | U, 8° | V1, 8° | V2, 8°
[7 empty] | 12° |  |  |  | U, 12° | V1, 12° | V2, 12°
[7 empty] | 16° |  |  |  | U, 16° | V1, 16° | V2, 16°
[7 empty] | 24° |  |  |  | U, 24° | V1, 24° | V2, 24°
[5 empty] | Measured | Measured | Measured | Time | Comment | Calc | Calc | Calc | Calc | dynamic pressure | coefts | coefts | coefts | coefts
Coefficients
Day | Model | Test | Yaw | Speed | Heave | Pitch | Velocity |  |  | Total Drag | Total Lift | Resistance | Sideforce | q [N/m2] | CD | CL | CR | CS
0 | shape | number | deg | m/s | mm | deg | m/s |  |  | N | N | N | N
D1 | V1 | 2 | 0 | 0.4 | 29.7373 | 2.5436 | 0.39916 | 0 | 0 | 0.0082277 | 0.051266 | 0.0082277 | 0.051266 | 79.6633 | 0.0021164 | 0.013187 | 0.0021164 | 0.013187
D1 | V1 | 3 | 0 | 0.4 | 29.7373 | 2.5444 | 0.39917 | 11.04 | good run | 0.099305 | -0.02716 | 0.099305 | -0.02716 | 79.667 | 0.025543 | -0.006986 | 0.025543 | -0.006986
D1 | V1 | 4 | 0 | 0.8 | 29.7276 | 2.5453 | 0.80495 | 11.27 | 0 | 0.51654 | -0.034391 | 0.51654 | -0.034391 | 323.9744 | 0.032672 | -0.0021753 | 0.032672 | -0.0021753
D1 | V1 | 5 | 0 | 1.2 | 29.7255 | 2.5442 | 1.1954 | 11.5 | Originally didn't change file name before run. Recovered | 1.6151 | -0.18981 | 1.6151 | -0.18981 | 714.4556 | 0.046323 | -0.005444 | 0.046323 | -0.005444
D1 | V1 | 6 | 0 | 1.6 | 29.7125 | 2.5437 | 1.6057 | ~14.35 | re-run of test 6 to confirm bow over the top. From now on only test to 1.2m/s.This test done after test 10 | 2.4866 | -0.33239 | 2.4866 | -0.33239 | 1289.0913 | 0.039528 | -0.0052838 | 0.039528 | -0.0052838
D1 | V1 | 8 | 4 | 0.4 | 29.7155 | 2.5423 | 0.40037 | 13.25 | 0 | 0.059672 | 0.03549 | 0.057051 | 0.039566 | 80.1477 | 0.015257 | 0.0090739 | 0.014587 | 0.010116
D1 | V1 | 9 | 4 | 0.8 | 29.7126 | 2.5453 | 0.80653 | 13.4 | 0 | 0.54671 | 0.057244 | 0.54138 | 0.095241 | 325.2436 | 0.034445 | 0.0036066 | 0.03411 | 0.0060006
D1 | V1 | 11 | 4 | 1.2 | 29.7105 | 2.5441 | 1.1986 | 15.14 | After set to 8deg | 1.7373 | 0.24325 | 1.7161 | 0.36384 | 718.2668 | 0.049564 | 0.0069398 | 0.048959 | 0.01038
D1 | V1 | 10 | 4 | 1.6 | 29.7179 | 2.5448 | 1.6058 | 14.02 | large (or nice) wake pattern | 2.6732 | 0.70147 | 2.6178 | 0.88624 | 1289.2531 | 0.042489 | 0.011149 | 0.041608 | 0.014086
D1 | V1 | 12 | 8 | 0.4 | 29.7119 | 2.541 | 0.39705 | 15.4 | 0 | 0.22163 | 0.043571 | 0.21341 | 0.073993 | 78.8262 | 0.057616 | 0.011327 | 0.055479 | 0.019235
D1 | V1 | 13 | 8 | 0.8 | 29.7108 | 2.5374 | 0.80848 | 15.53 | photographed | 0.60233 | 0.21816 | 0.56611 | 0.29986 | 326.8226 | 0.037766 | 0.013679 | 0.035495 | 0.018802
D1 | V1 | 14 | 8 | 1.2 | 29.7114 | 2.5421 | 1.194 | 14.29 | photo again. Strange time. Probably 16.29 | 1.8254 | 0.97099 | 1.6725 | 1.2156 | 712.8688 | 0.052473 | 0.027912 | 0.048078 | 0.034943
D2 | V1 | 1 | 8 | 1.2 | 29.7227 | 2.5286 | 1.1943 | 0 | Ian skimmed tank before tests. Previous test with model rotated bow to port, following tests with bow rotated to starboard. Data recorded for only 5 sec, not 10 sec. After set to 16 degs | 1.3806 | 0.83015 | 1.2516 | 1.0142 | 713.133 | 0.039672 | 0.023854 | 0.035966 | 0.029143
|  |  | 12 | -10 |  |  | -10 |  |  | 0 | 0 |  |  |  | 0 | 0 | 0 | 0
D2 | V1 | 2 | 16 | 0.4 | 29.722 | 2.524 | 0.39916 | 0 | Data recorded for only 5 sec, not 10 sec. Video + photo | 0.11928 | 0.29648 | 0.032936 | 0.31787 | 79.6655 | 0.030681 | 0.076262 | 0.0084719 | 0.081765
D2 | V1 | 3 | 16 | 0.8 | 29.7181 | 2.5276 | 0.80877 | 10.35 | Data recorded for 10 sec. Ran again to check recording was working properly. Seemed ok | 0.48797 | 0.74368 | 0.26408 | 0.84938 | 327.0546 | 0.030574 | 0.046596 | 0.016546 | 0.053218
D2 | V1 | 4 | 16 | 1.2 | 29.717 | 2.5282 | 1.1962 | 11.05 | 0 | 2.0054 | 2.0888 | 1.352 | 2.5606 | 715.4479 | 0.057439 | 0.059826 | 0.038724 | 0.073341
D2 | V1 | 5 | 24 | 0.4 | 29.7145 | 2.5284 | 0.40078 | 11.36 | 0 | 0.30684 | 0.56108 | 0.052098 | 0.63737 | 80.3105 | 0.078291 | 0.14316 | 0.013293 | 0.16263
D2 | V1 | 6 | 24 | 0.8 | 29.712 | 2.5251 | 0.80715 | 12.04 | 0 | 1.0403 | 1.2744 | 0.43205 | 1.5873 | 325.7484 | 0.065443 | 0.080166 | 0.027179 | 0.099853
D2 | V1 | 7 | 24 | 1.2 | 29.7152 | 2.5305 | 1.1961 | 12.3 | waterline well below on leeward side. | 2.8111 | 3.2395 | 1.2504 | 4.1028 | 715.3084 | 0.080531 | 0.092804 | 0.035822 | 0.11754
D2 | V2 | 1 | 0 | 0.4 | 25.709 | 2.5307 | 0.3991 | 13.58 | 0 | 0.027794 | 0.018148 | 0.027794 | 0.018148 | 79.6406 | 0.0071515 | 0.0046697 | 0.0071515 | 0.0046697
D2 | V2 | 2 | 0 | 0.8 | 25.7114 | 2.5282 | 0.8076 | 14.1 | 0 | 0.43269 | 0.045956 | 0.43269 | 0.045956 | 326.1113 | 0.027189 | 0.0028877 | 0.027189 | 0.0028877
D2 | V2 | 3 | 0 | 1.2 | 25.7067 | 2.5299 | 1.1964 | 14.27 | 0 | 0.82468 | 0.11392 | 0.82468 | 0.11392 | 715.6423 | 0.023614 | 0.0032621 | 0.023614 | 0.0032621
D2 | V2 | 4 | 0 | 1.6 | 25.7071 | 2.5266 | 1.6067 | 14.56 | 0 | 1.2399 | 0.17932 | 1.2399 | 0.17932 | 1290.7021 | 0.019685 | 0.002847 | 0.019685 | 0.002847
|  |  | 4 | -10 |  |  | -10 |  |  | 0 | 0 |  |  |  | 0 | 0 | 0 | 0
D2 | V2 | 5 | 8 | 0.4 | 25.7024 | 2.5248 | 0.40033 | 15.33 | 0 | 0.06274 | 0.20249 | 0.033948 | 0.20925 | 80.1311 | 0.016044 | 0.051783 | 0.0086815 | 0.053512
D2 | V2 | 6 | 8 | 0.8 | 25.7026 | 2.5228 | 0.80967 | 15.47 | 0 | 0.531 | 0.80362 | 0.41399 | 0.8697 | 327.7843 | 0.033196 | 0.050239 | 0.025881 | 0.05437
D2 | V2 | 7 | 8 | 1.2 | 25.7026 | 2.5239 | 1.1993 | 0 | 0 | 0.95144 | 2.0536 | 0.65638 | 2.166 | 719.1513 | 0.027111 | 0.058516 | 0.018703 | 0.06172
D2 | V2 | 8 | 8 | 1.6 | 25.7023 | 2.5269 | 1.6056 | 0 | Final run of the day | 1.6827 | 3.5477 | 1.1726 | 3.7473 | 1289.0357 | 0.02675 | 0.056397 | 0.018641 | 0.059571
D3 | V2 | 9 | 8 | 1.6 | 16.7518 | 2.5101 | 1.6036 | 0 | dropped model again to even water line | 1.8053 | 3.3449 | 1.3222 | 3.5636 | 1285.7358 | 0.028773 | 0.05331 | 0.021074 | 0.056796
D3 | V2 | 10 | 8 | 1.6 | 19.0245 | 2.5124 | 1.6036 | 0 | good run, wrong clapper board used in test | 1.6372 | 2.9794 | 1.2066 | 3.1782 | 1285.715 | 0.026094 | 0.047485 | 0.019231 | 0.050655
|  |  | 12 | -10 |  |  | -10 |  |  | 0 | 0 |  |  |  | 0 | 0 | 0 | 0
D3 | V2 | 11 | 16 | 0.4 | 19.0277 | 2.5042 | 0.40043 | 0 | 0 | 0.17309 | 0.52701 | 0.021124 | 0.5543 | 80.1716 | 0.044242 | 0.1347 | 0.0053993 | 0.14168
D3 | V2 | 12 | 16 | 0.8 | 19.0269 | 2.5098 | 0.81019 | 0 | 0 | 0.92768 | 2.2809 | 0.26303 | 2.4483 | 328.2017 | 0.057921 | 0.14241 | 0.016423 | 0.15286
D3 | V2 | 13 | 16 | 1.2 | 19.0264 | 2.506 | 1.1979 | 0 | 0 | 2.0713 | 5.3483 | 0.51691 | 5.712 | 717.4637 | 0.05916 | 0.15275 | 0.014764 | 0.16314
D3 | V2 | 14 | 16 | 1.6 | 19.0278 | 2.507 | 1.6058 | 0 | water over bow a bit. Adjusted angle?? | 3.5403 | 8.2081 | 1.1406 | 8.866 | 1289.3599 | 0.056265 | 0.13045 | 0.018128 | 0.14091
D3 | V2 | 15 | 24 | 0.4 | 19.0293 | 2.5114 | 0.40033 | 0 | 0 | 0.46712 | 0.92868 | 0.049012 | 1.0384 | 80.1317 | 0.11946 | 0.23749 | 0.012534 | 0.26554
D3 | V2 | 16 | 24 | 0.8 | 19.029 | 2.5099 | 0.80901 | 0 | 0 | 1.8762 | 3.6966 | 0.2104 | 4.1401 | 327.2494 | 0.11748 | 0.23148 | 0.013175 | 0.25925
D3 | V2 | 18 | 24 | 1 | 19.0274 | 2.5081 | 1.0032 | 14.12 | 0 | 3.0297 | 5.7165 | 0.44263 | 6.4546 | 503.1975 | 0.12338 | 0.2328 | 0.018025 | 0.26285
D3 | V2 | 17 | 24 | 1.2 | 19.0281 | 2.5095 | 1.1947 | 0 | a Little water over bow. Reduce speed to 1.0m/s to capture curve more accurately | 3.9354 | 7.1846 | 0.67292 | 8.1642 | 713.6895 | 0.113 | 0.20629 | 0.019321 | 0.23441
D4 | V3 | 24 | 0 | 0.4 | 14.1097 | 2.6272 | 0.40047 | 9.26 | Twater = 16 | 0.033049 | 0.00071514 | 0.033049 | 0.00071514 | 80.187 | 0.0084458 | 0.00018275 | 0.0084458 | 0.00018275
D4 | V3 | 25 | 0 | 0.8 | 14.1144 | 2.6225 | 0.80883 | 9.37 | 0 | 0.15088 | 0.036283 | 0.15088 | 0.036283 | 327.1054 | 0.009452 | 0.002273 | 0.009452 | 0.002273
D4 | V3 | 26 | 0 | 1.2 | 14.1155 | 2.6212 | 1.1965 | 9.52 | 0 | 0.54744 | 0.11643 | 0.54744 | 0.11643 | 715.7983 | 0.015672 | 0.0033332 | 0.015672 | 0.0033332
D4 | V3 | 27 | 4 | 0.4 | 14.1159 | 2.619 | 0.3994 | 10.19 | 0 | 0.022953 | 0.10174 | 0.0158 | 0.10309 | 79.7594 | 0.0058972 | 0.026139 | 0.0040595 | 0.026487
D4 | V3 | 28 | 4 | 0.8 | 14.1116 | 2.6211 | 0.80616 | 10.33 | 0 | 0.2712 | 0.41891 | 0.24132 | 0.43681 | 324.943 | 0.017103 | 0.026418 | 0.015218 | 0.027547
D4 | V3 | 29 | 4 | 1.2 | 14.1137 | 2.6239 | 1.1966 | 11.07 | adjusted to 8degs | 0.55747 | 0.99762 | 0.48652 | 1.0341 | 715.9598 | 0.015955 | 0.028553 | 0.013925 | 0.029597
D4 | V3 | 30 | 8 | 0.4 | 14.1106 | 2.6245 | 0.39947 | 0 | 0 | 0.13646 | 0.234 | 0.10256 | 0.25072 | 79.7901 | 0.035045 | 0.060097 | 0.02634 | 0.06439
D4 | V3 | 31 | 8 | 0.8 | 14.109 | 2.6202 | 0.8094 | 0 | 0 | 0.22768 | 1.067 | 0.076961 | 1.0883 | 327.5646 | 0.014243 | 0.06675 | 0.0048145 | 0.068083
D4 | V3 | 32 | 8 | 1.2 | 14.1025 | 2.623 | 1.1938 | 0 | set model to 12 degrees | 0.78754 | 2.3825 | 0.44829 | 2.4689 | 712.6106 | 0.022646 | 0.068511 | 0.012891 | 0.070996
D4 | V3 | 33 | 12 | 0.4 | 14.1016 | 2.6186 | 0.3994 | 0 | 0 | 0.093173 | 0.49393 | -0.011557 | 0.50251 | 79.7619 | 0.023937 | 0.1269 | -0.0029691 | 0.1291
D4 | V3 | 34 | 12 | 0.8 | 14.0996 | 2.6197 | 0.80927 | 13.03 | 0 | 0.6892 | 1.8834 | 0.28255 | 1.9856 | 327.4553 | 0.04313 | 0.11786 | 0.017682 | 0.12426
D4 | V3 | 35 | 12 | 1.2 | 14.0972 | 2.6202 | 1.1967 | 14 | Adjust to 16 degrees | 1.2343 | 4.3946 | 0.29362 | 4.5552 | 715.991 | 0.035325 | 0.12577 | 0.0084035 | 0.13037
D4 | V3 | 36 | 16 | 0.4 | 14.0996 | 2.6154 | 0.40081 | 0 | 0 | 0.24447 | 0.73952 | 0.031159 | 0.77826 | 80.3228 | 0.062369 | 0.18867 | 0.0079492 | 0.19855 | plot the "corrected data on the following to see if we can see small changes in the drag coefficients.
D4 | V3 | 37 | 16 | 0.8 | 14.0986 | 2.6163 | 0.8083 | 0 | 0 | 0.93636 | 2.9859 | 0.077058 | 3.1283 | 326.6751 | 0.058736 | 0.1873 | 0.0048337 | 0.19624
D4 | V3 | 38 | 16 | 1.2 | 14.0964 | 2.6195 | 1.1968 | 0 | Final test of the day. Model removed 15.37pm | 2.0429 | 6.4729 | 0.17963 | 6.7852 | 716.1764 | 0.058454 | 0.18521 | 0.0051397 | 0.19414
|  |  | 24 | -10 |  |  | -10 |  |  | 0 | 0 |  |  |  | 0 | 0 | 0 | 0
𝜆

## Results vs yaw
Edited 23/10/13, 24/10/13 | [14 empty] | U | V1 | V2
Page copied from "Results vs speed" and then rows manipulated to group same angles together for each model | [11 empty] | 0.4 |  |  | U, 0.4 m/s | V1, 0.4 m/s | V2, 0.4 m/s | [8 empty] | All these figures need to be changed to show results vs yaw.
[12 empty] | 0.8 |  |  | U, 0.8 m/s | V1, 0.8 m/s | V2, 0.8 m/s | [8 empty] | RGJF 24/10/13
Note dummy yellow rows inserted to keep legend ordered | [11 empty] | 1.2 |  |  | U, 1.2 m/s | V1, 1.2 m/s | V2, 1.2 m/s | [8 empty] | Done, RGJF 25/10/13
[12 empty] | 1.6 |  |  | U, 1.6 m/s | V1, 1.6 m/s | V2, 1.6 m/s | [8 empty] | Need to add Florin's CFD sideforce predictions
0 | 0 | 0 | 0 | 0 |  |  |  |  | Measured | Measured | Measured | Time | Comment | Calc | Calc | Calc | Calc | 0 | 0 | 0 | dynamic pressure | coefts | coefts | coefts | coefts
0 | 0 | 0 | 0 | 0 |  |  |  |  | 0 | 0 | 0 | 0 | 0 | 0 | 0 | 0 | 0 | 0 | 0 | 0 | 0 | Coefficients | 0 | 0 | 0
Day | Model | Test | Yaw | Speed |  |  |  |  | Heave | Pitch | Velocity | 0 | 0 | Total Drag | Total Lift | Resistance | Sideforce | 0 | 0 | 0 | q [N/m2] | CD | CL | CR | CS
0 | shape | number | deg | m/s |  |  |  |  | mm | deg | m/s | 0 | 0 | N | N | N | N | 0 | 0 | 0 | 0 | 0 | 0 | 0 | 0
D1 | V1 | 2 | 0 | 0.4 |  |  |  |  | 29.7373 | 2.5436 | 0.39916 | 0 | 0 | 0.0082277 | 0.051266 | 0.0082277 | 0.051266 | 0 | 0 | 0 | 79.6633 | 0.0021164 | 0.013187 | 0.0021164 | 0.013187
D1 | V1 | 3 | 0 | 0.4 |  |  |  |  | 29.7373 | 2.5444 | 0.39917 | 11.04 | good run | 0.099305 | -0.02716 | 0.099305 | -0.02716 | 0 | 0 | 0 | 79.667 | 0.025543 | -0.006986 | 0.025543 | -0.006986
D1 | V1 | 8 | 4 | 0.4 |  |  |  |  | 29.7155 | 2.5423 | 0.40037 | 13.25 | 0 | 0.059672 | 0.03549 | 0.057051 | 0.039566 | 0 | 0 | 0 | 80.1477 | 0.015257 | 0.0090739 | 0.014587 | 0.010116
D2 | V1 | 2 | 16 | 0.4 |  |  |  |  | 29.722 | 2.524 | 0.39916 | 0 | Data recorded for only 5 sec, not 10 sec. Video + photo | 0.11928 | 0.29648 | 0.032936 | 0.31787 | 0 | 0 | 0 | 79.6655 | 0.030681 | 0.076262 | 0.0084719 | 0.081765
D2 | V1 | 5 | 24 | 0.4 |  |  |  |  | 29.7145 | 2.5284 | 0.40078 | 11.36 | 0 | 0.30684 | 0.56108 | 0.052098 | 0.63737 | 0 | 0 | 0 | 80.3105 | 0.078291 | 0.14316 | 0.013293 | 0.16263
D1 | V1 | 4 | 0 | 0.8 |  |  |  |  | 29.7276 | 2.5453 | 0.80495 | 11.27 | 0 | 0.51654 | -0.034391 | 0.51654 | -0.034391 | 0 | 0 | 0 | 323.9744 | 0.032672 | -0.0021753 | 0.032672 | -0.0021753
D1 | V1 | 9 | 4 | 0.8 |  |  |  |  | 29.7126 | 2.5453 | 0.80653 | 13.4 | 0 | 0.54671 | 0.057244 | 0.54138 | 0.095241 | 0 | 0 | 0 | 325.2436 | 0.034445 | 0.0036066 | 0.03411 | 0.0060006
D1 | V1 | 13 | 8 | 0.8 |  |  |  |  | 29.7108 | 2.5374 | 0.80848 | 15.53 | photographed | 0.60233 | 0.21816 | 0.56611 | 0.29986 | 0 | 0 | 0 | 326.8226 | 0.037766 | 0.013679 | 0.035495 | 0.018802
D2 | V1 | 3 | 16 | 0.8 |  |  |  |  | 29.7181 | 2.5276 | 0.80877 | 10.35 | Data recorded for 10 sec. Ran again to check recording was working properly. Seemed ok | 0.48797 | 0.74368 | 0.26408 | 0.84938 | 0 | 0 | 0 | 327.0546 | 0.030574 | 0.046596 | 0.016546 | 0.053218
D2 | V1 | 6 | 24 | 0.8 |  |  |  |  | 29.712 | 2.5251 | 0.80715 | 12.04 | 0 | 1.0403 | 1.2744 | 0.43205 | 1.5873 | 0 | 0 | 0 | 325.7484 | 0.065443 | 0.080166 | 0.027179 | 0.099853
D1 | V1 | 5 | 0 | 1.2 |  |  |  |  | 29.7255 | 2.5442 | 1.1954 | 11.5 | Originally didn't change file name before run. Recovered | 1.6151 | -0.18981 | 1.6151 | -0.18981 | 0 | 0 | 0 | 714.4556 | 0.046323 | -0.005444 | 0.046323 | -0.005444
D1 | V1 | 11 | 4 | 1.2 |  |  |  |  | 29.7105 | 2.5441 | 1.1986 | 15.14 | After set to 8deg | 1.7373 | 0.24325 | 1.7161 | 0.36384 | 0 | 0 | 0 | 718.2668 | 0.049564 | 0.0069398 | 0.048959 | 0.01038
D1 | V1 | 14 | 8 | 1.2 |  |  |  |  | 29.7114 | 2.5421 | 1.194 | 14.29 | photo again. Strange time. Probably 16.29 | 1.8254 | 0.97099 | 1.6725 | 1.2156 | 0 | 0 | 0 | 712.8688 | 0.052473 | 0.027912 | 0.048078 | 0.034943
D2 | V1 | 4 | 16 | 1.2 |  |  |  |  | 29.717 | 2.5282 | 1.1962 | 11.05 | 0 | 2.0054 | 2.0888 | 1.352 | 2.5606 | 0 | 0 | 0 | 715.4479 | 0.057439 | 0.059826 | 0.038724 | 0.073341
D2 | V1 | 7 | 24 | 1.2 |  |  |  |  | 29.7152 | 2.5305 | 1.1961 | 12.3 | waterline well below on leeward side. | 2.8111 | 3.2395 | 1.2504 | 4.1028 | 0 | 0 | 0 | 715.3084 | 0.080531 | 0.092804 | 0.035822 | 0.11754
D1 | V1 | 6 | 0 | 1.6 |  |  |  |  | 29.7125 | 2.5437 | 1.6057 | ~14.35 | re-run of test 6 to confirm bow over the top. From now on only test to 1.2m/s.This test done after test 10 | 2.4866 | -0.33239 | 2.4866 | -0.33239 | 0 | 0 | 0 | 1289.0913 | 0.039528 | -0.0052838 | 0.039528 | -0.0052838
D1 | V1 | 10 | 4 | 1.6 |  |  |  |  | 29.7179 | 2.5448 | 1.6058 | 14.02 | large (or nice) wake pattern | 2.6732 | 0.70147 | 2.6178 | 0.88624 | 0 | 0 | 0 | 1289.2531 | 0.042489 | 0.011149 | 0.041608 | 0.014086
D2 | V2 | 1 | 0 | 0.4 |  |  |  |  | 25.709 | 2.5307 | 0.3991 | 13.58 | 0 | 0.027794 | 0.018148 | 0.027794 | 0.018148 | 0 | 0 | 0 | 79.6406 | 0.0071515 | 0.0046697 | 0.0071515 | 0.0046697
D2 | V2 | 5 | 8 | 0.4 |  |  |  |  | 25.7024 | 2.5248 | 0.40033 | 15.33 | 0 | 0.06274 | 0.20249 | 0.033948 | 0.20925 | 0 | 0 | 0 | 80.1311 | 0.016044 | 0.051783 | 0.0086815 | 0.053512
D3 | V2 | 11 | 16 | 0.4 |  |  |  |  | 19.0277 | 2.5042 | 0.40043 | 0 | 0 | 0.17309 | 0.52701 | 0.021124 | 0.5543 | 0 | 0 | 0 | 80.1716 | 0.044242 | 0.1347 | 0.0053993 | 0.14168
D3 | V2 | 15 | 24 | 0.4 |  |  |  |  | 19.0293 | 2.5114 | 0.40033 | 0 | 0 | 0.46712 | 0.92868 | 0.049012 | 1.0384 | 0 | 0 | 0 | 80.1317 | 0.11946 | 0.23749 | 0.012534 | 0.26554
D2 | V2 | 2 | 0 | 0.8 |  |  |  |  | 25.7114 | 2.5282 | 0.8076 | 14.1 | 0 | 0.43269 | 0.045956 | 0.43269 | 0.045956 | 0 | 0 | 0 | 326.1113 | 0.027189 | 0.0028877 | 0.027189 | 0.0028877
D2 | V2 | 6 | 8 | 0.8 |  |  |  |  | 25.7026 | 2.5228 | 0.80967 | 15.47 | 0 | 0.531 | 0.80362 | 0.41399 | 0.8697 | 0 | 0 | 0 | 327.7843 | 0.033196 | 0.050239 | 0.025881 | 0.05437
D3 | V2 | 12 | 16 | 0.8 |  |  |  |  | 19.0269 | 2.5098 | 0.81019 | 0 | 0 | 0.92768 | 2.2809 | 0.26303 | 2.4483 | 0 | 0 | 0 | 328.2017 | 0.057921 | 0.14241 | 0.016423 | 0.15286
D3 | V2 | 16 | 24 | 0.8 |  |  |  |  | 19.029 | 2.5099 | 0.80901 | 0 | 0 | 1.8762 | 3.6966 | 0.2104 | 4.1401 | 0 | 0 | 0 | 327.2494 | 0.11748 | 0.23148 | 0.013175 | 0.25925
D3 | V2 | 18 | 24 | 1 |  |  |  |  | 19.0274 | 2.5081 | 1.0032 | 14.12 | 0 | 3.0297 | 5.7165 | 0.44263 | 6.4546 | 0 | 0 | 0 | 503.1975 | 0.12338 | 0.2328 | 0.018025 | 0.26285
D2 | V2 | 3 | 0 | 1.2 |  |  |  |  | 25.7067 | 2.5299 | 1.1964 | 14.27 | 0 | 0.82468 | 0.11392 | 0.82468 | 0.11392 | 0 | 0 | 0 | 715.6423 | 0.023614 | 0.0032621 | 0.023614 | 0.0032621
D2 | V2 | 7 | 8 | 1.2 |  |  |  |  | 25.7026 | 2.5239 | 1.1993 | 0 | 0 | 0.95144 | 2.0536 | 0.65638 | 2.166 | 0 | 0 | 0 | 719.1513 | 0.027111 | 0.058516 | 0.018703 | 0.06172
D3 | V2 | 13 | 16 | 1.2 |  |  |  |  | 19.0264 | 2.506 | 1.1979 | 0 | 0 | 2.0713 | 5.3483 | 0.51691 | 5.712 | 0 | 0 | 0 | 717.4637 | 0.05916 | 0.15275 | 0.014764 | 0.16314
D3 | V2 | 17 | 24 | 1.2 |  |  |  |  | 19.0281 | 2.5095 | 1.1947 | 0 | a Little water over bow. Reduce speed to 1.0m/s to capture curve more accurately | 3.9354 | 7.1846 | 0.67292 | 8.1642 | 0 | 0 | 0 | 713.6895 | 0.113 | 0.20629 | 0.019321 | 0.23441
D2 | V2 | 4 | 0 | 1.6 |  |  |  |  | 25.7071 | 2.5266 | 1.6067 | 14.56 | 0 | 1.2399 | 0.17932 | 1.2399 | 0.17932 | 0 | 0 | 0 | 1290.7021 | 0.019685 | 0.002847 | 0.019685 | 0.002847
D3 | V2 | 10 | 8 | 1.6 |  |  |  |  | 19.0245 | 2.5124 | 1.6036 | 0 | good run, wrong clapper board used in test | 1.6372 | 2.9794 | 1.2066 | 3.1782 | 0 | 0 | 0 | 1285.715 | 0.026094 | 0.047485 | 0.019231 | 0.050655
D3 | V2 | 14 | 16 | 1.6 |  |  |  |  | 19.0278 | 2.507 | 1.6058 | 0 | water over bow a bit. Adjusted angle?? | 3.5403 | 8.2081 | 1.1406 | 8.866 | 0 | 0 | 0 | 1289.3599 | 0.056265 | 0.13045 | 0.018128 | 0.14091
D4 | V3 | 24 | 0 | 0.4 |  |  |  |  | 14.1097 | 2.6272 | 0.40047 | 9.26 | Twater = 16 | 0.033049 | 0.00071514 | 0.033049 | 0.00071514 | 0 | 0 | 0 | 80.187 | 0.0084458 | 0.00018275 | 0.0084458 | 0.00018275
D4 | V3 | 27 | 4 | 0.4 |  |  |  |  | 14.1159 | 2.619 | 0.3994 | 10.19 | 0 | 0.022953 | 0.10174 | 0.0158 | 0.10309 | 0 | 0 | 0 | 79.7594 | 0.0058972 | 0.026139 | 0.0040595 | 0.026487
D4 | V3 | 30 | 8 | 0.4 |  |  |  |  | 14.1106 | 2.6245 | 0.39947 | 0 | 0 | 0.13646 | 0.234 | 0.10256 | 0.25072 | 0 | 0 | 0 | 79.7901 | 0.035045 | 0.060097 | 0.02634 | 0.06439
D4 | V3 | 33 | 12 | 0.4 |  |  |  |  | 14.1016 | 2.6186 | 0.3994 | 0 | 0 | 0.093173 | 0.49393 | -0.011557 | 0.50251 | 0 | 0 | 0 | 79.7619 | 0.023937 | 0.1269 | -0.0029691 | 0.1291
D4 | V3 | 36 | 16 | 0.4 |  |  |  |  | 14.0996 | 2.6154 | 0.40081 | 0 | 0 | 0.24447 | 0.73952 | 0.031159 | 0.77826 | 0 | 0 | 0 | 80.3228 | 0.062369 | 0.18867 | 0.0079492 | 0.19855
D4 | V3 | 25 | 0 | 0.8 |  |  |  |  | 14.1144 | 2.6225 | 0.80883 | 9.37 | 0 | 0.15088 | 0.036283 | 0.15088 | 0.036283 | 0 | 0 | 0 | 327.1054 | 0.009452 | 0.002273 | 0.009452 | 0.002273
D4 | V3 | 28 | 4 | 0.8 |  |  |  |  | 14.1116 | 2.6211 | 0.80616 | 10.33 | 0 | 0.2712 | 0.41891 | 0.24132 | 0.43681 | 0 | 0 | 0 | 324.943 | 0.017103 | 0.026418 | 0.015218 | 0.027547
D4 | V3 | 31 | 8 | 0.8 |  |  |  |  | 14.109 | 2.6202 | 0.8094 | 0 | 0 | 0.22768 | 1.067 | 0.076961 | 1.0883 | 0 | 0 | 0 | 327.5646 | 0.014243 | 0.06675 | 0.0048145 | 0.068083
D4 | V3 | 34 | 12 | 0.8 |  |  |  |  | 14.0996 | 2.6197 | 0.80927 | 13.03 | 0 | 0.6892 | 1.8834 | 0.28255 | 1.9856 | 0 | 0 | 0 | 327.4553 | 0.04313 | 0.11786 | 0.017682 | 0.12426
D4 | V3 | 37 | 16 | 0.8 |  |  |  |  | 14.0986 | 2.6163 | 0.8083 | 0 | 0 | 0.93636 | 2.9859 | 0.077058 | 3.1283 | 0 | 0 | 0 | 326.6751 | 0.058736 | 0.1873 | 0.0048337 | 0.19624
D4 | V3 | 26 | 0 | 1.2 |  |  |  |  | 14.1155 | 2.6212 | 1.1965 | 9.52 | 0 | 0.54744 | 0.11643 | 0.54744 | 0.11643 | 0 | 0 | 0 | 715.7983 | 0.015672 | 0.0033332 | 0.015672 | 0.0033332
D4 | V3 | 29 | 4 | 1.2 |  |  |  |  | 14.1137 | 2.6239 | 1.1966 | 11.07 | adjusted to 8degs | 0.55747 | 0.99762 | 0.48652 | 1.0341 | 0 | 0 | 0 | 715.9598 | 0.015955 | 0.028553 | 0.013925 | 0.029597
D4 | V3 | 32 | 8 | 1.2 |  |  |  |  | 14.1025 | 2.623 | 1.1938 | 0 | set model to 12 degrees | 0.78754 | 2.3825 | 0.44829 | 2.4689 | 0 | 0 | 0 | 712.6106 | 0.022646 | 0.068511 | 0.012891 | 0.070996
D4 | V3 | 35 | 12 | 1.2 |  |  |  |  | 14.0972 | 2.6202 | 1.1967 | 14 | Adjust to 16 degrees | 1.2343 | 4.3946 | 0.29362 | 4.5552 | 0 | 0 | 0 | 715.991 | 0.035325 | 0.12577 | 0.0084035 | 0.13037
D4 | V3 | 38 | 16 | 1.2 |  |  |  |  | 14.0964 | 2.6195 | 1.1968 | 0 | Final test of the day. Model removed 15.37pm | 2.0429 | 6.4729 | 0.17963 | 6.7852 | 0 | 0 | 0 | 716.1764 | 0.058454 | 0.18521 | 0.0051397 | 0.19414
|  |  | -10 | 1.2 | [9 empty] | 0 | 0 | [6 empty] | 0 | 0 | 0 | 0
|  |  | 12 | -10 | [6 empty] | -10 |  |  | 0 | 0 | [6 empty] | 0 | 0 | 0 | 0
|  |  | 12 | -10 | [6 empty] | -10 |  |  | 0 | 0 | [6 empty] | 0 | 0 | 0 | 0
|  |  | 24 | -10 | [6 empty] | -10 |  |  | 0 | 0 | [6 empty] | 0 | 0 | 0 | 0
D2 | V1 | 1 | 8 | 1.2 |  |  |  |  | 29.7227 | 2.5286 | 1.1943 | 0 | Ian skimmed tank before tests. Previous test with model rotated bow to port, following tests with bow rotated to starboard. Data recorded for only 5 sec, not 10 sec. After set to 16 degs | 1.3806 | 0.83015 | 1.2516 | 1.0142 | 0 | 0 | 0 | 713.133 | 0.039672 | 0.023854 | 0.035966 | 0.029143
D1 | V1 | 12 | 8 | 0.4 |  |  |  |  | 29.7119 | 2.541 | 0.39705 | 15.4 | Drag coeft looks too high. Must be error. RF 15/2/19 | 0.22163 | 0.043571 | 0.21341 | 0.073993 | 0 | 0 | 0 | 78.8262 | 0.057616 | 0.011327 | 0.055479 | 0.019235
D2 | V2 | 8 | 8 | 1.6 |  |  |  |  | 25.7023 | 2.5269 | 1.6056 | 0 | Final run of the day | 1.6827 | 3.5477 | 1.1726 | 3.7473 | 0 | 0 | 0 | 1289.0357 | 0.02675 | 0.056397 | 0.018641 | 0.059571
D3 | V2 | 9 | 8 | 1.6 |  |  |  |  | 16.7518 | 2.5101 | 1.6036 | 0 | dropped model again to even water line | 1.8053 | 3.3449 | 1.3222 | 3.5636 | 0 | 0 | 0 | 1285.7358 | 0.028773 | 0.05331 | 0.021074 | 0.056796
Florin's results | [13 empty] | Florin's results
Copied from TankDataAnalysisV10 on 27/10/13 | [13 empty] | Copied from SF_FromFlorinCFDPredictions3 on 3/11/13
| 3 knots | = x m/s | [12 empty] | 3 knots | = x m/s
Note that the coefficients are based on model scale, whereas the CFD was at full scale. Thus this agreement, although good, might be fortuitous.
| 3 | 1.5432 | m/s | [11 empty] | 3 | 1.5432 | m/s | [9 empty] | The Prohaska approach will be applied to the drag measurements to see what affect it has.
rho water | 1000 | kg/m^3 | [11 empty] | rho water | 1000 | kg/m^3 | [10 empty] | Note also that it is difficult to know how to scale the lift in the way that the drag is scaled.
Vref | 1.543 | m/s | [11 empty] | Vref | 1.543 | m/s
Aref | 0.0488 | m^2 | [11 empty] | Aref | 0.0488 | m^2
Revised values using polynomials fitted to Florin's spreadsheet | [13 empty] | Revised values using polynomials fitted to Florin's spreadsheet
And using a fixed reference area = immersed projected side area | [13 empty] | And using a fixed reference area = immersed projected side area
| LIFT | [13 empty] | DRAG
|  |  |  | CFD | V2 Narrow Vee |  | y = 0.0003x2 + 0.0072x | [10 empty] | CFD | V2 Narrow Vee |  | y = 2.47E-04x2 - 5.83E-04x + 6.38E-03
R² = 0.9993
leeway angle | 0 | 3 | 6 | 9 | 12 | 15 | 18 | 21 | 24 |  |  |  |  | leeway angle | 0 | 3 | 6 | 9 | 12 | 15 | 18 | 21 | 24
V | [13 empty] | V
m/s | [13 empty] | m/s
1.5432 | 0 | 0.024322 | 0.054086 | 0.089294 | 0.12995 | 0.17604 | 0.22758 | 0.28456 | 0.34698 |  |  |  |  | 1.5432 | 0.00638 | 0.006854 | 0.011774 | 0.02114 | 0.034952 | 0.05321 | 0.075914 | 0.10306 | 0.13466
|  |  |  | CFD | V1 Wide Vee |  | y = 0.0003x2 + 0.005x | [10 empty] | CFD | V1 Wide Vee |  | y = 2.33E-04x2 - 1.13E-03x + 1.07E-02
leeway angle | [13 empty] | leeway angle | [6 empty] | R² = 1
deg | 0 | 3 | 6 | 9 | 12 | 15 | 18 | 21 | 24 |  |  |  |  | deg | 0 | 3 | 6 | 9 | 12 | 15 | 18 | 21 | 24
V | [13 empty] | V
m/s | [13 empty] | m/s
1.5432 | 0 | 0.0177 | 0.0408 | 0.0693 | 0.1032 | 0.1425 | 0.1872 | 0.2373 | 0.2928 |  |  |  |  | 1.5432 | 0.0107 | 0.009407 | 0.012308 | 0.019403 | 0.030692 | 0.046175 | 0.065852 | 0.089723 | 0.11779
|  |  |  | CFD | U Round |  | -4E-07x2 + 0.0035x | [10 empty] | CFD | U Round |  | y = 5.25E-05x2 + 1.15E-04x + 1.03E-02
R² = 0.9981
leeway angle | 0 | 3 | 6 | 9 | 12 | 15 | 18 | 21 | 24 |  |  |  |  | leeway angle | 0 | 3 | 6 | 9 | 12 | 15 | 18 | 21 | 24
V | [13 empty] | V
m/s | [13 empty] | m/s
1.5432 | 0 | 0.0105 | 0.021 | 0.0315 | 0.042 | 0.0525 | 0.063 | 0.073499 | 0.083999 |  |  |  |  | 1.5432 | 0.0103 | 0.011118 | 0.01288 | 0.015588 | 0.01924 | 0.023838 | 0.02938 | 0.035867 | 0.0433
Note on N72: Richard G.J. Flay: Data removed from plot to eliminate step. Retained "good run". 15/2/19

## Prohaska
Edited 23/10/13, 24/10/13 |  |  |  | This sheet used to calculate the form factor, k | [11 empty] | mu constants | [7 empty] | leeway
|  |  |  | Using the Prohaska approach |  |  |  |  | g |  | L | Model | S, m2 | rhowater | A | B | C |  |  |  |  | Nos |  | 0° | 4° | 8° | 12° | 16° | 24°
|  |  |  | RGJ Flay, 28/10/13 |  |  |  |  | 9.81 |  | 1.16 | U | 0.163 | 1000 | 2.414e-05 | 247.8 | 140 |  |  |  |  | revised | Calculate full-scale drag coefficient by applying | [7 empty] | RF 19/8/2022
[9 empty] | m/s2 |  | m | V1 | 0.129 | kg/m3 | [7 empty] | RF 18/8/22 | Prohaska correction for yaw angles up to 8 deg | [7 empty] | Some minor editing whilst massaging the paper to get ready to submit to J Sailing Technology
|  |  |  | Prohaska corr. | [7 empty] | V2 | 0.111 | [9 empty] | Above 8 deg there is likely to be separation | [7 empty] | IMV queried the Prohaska plots
[23 empty] | and assumptions used to develop the approach will not hold | [7 empty] | I need to say in the paper that the corrections have been done for low yaw angles on the assumption
[23 empty] | Use different 1+k factors for each model, as per figures below. | [7 empty] | that larger yaw angles will give rise to flow separation, and thus invalidate the method.
In the 2019 incarnation of the paper the 1 + k values used were 1.3, 1.1 and 1.
[11 empty] | Error in CT calc fixed 29/10/13. Did not divide by wetted surface area. | [8 empty] | k |  |  |  | leeway 0°: calculate new coefts
[5 empty] | Time | Comment | Calc | Measured | Calc | [10 empty] | 1 | fractional |  |  | leeway 0°: based on projected side area |  | Remove CD for V1 0.4 m/s as it is too high.
|  |  |  | Nominal |  |  |  |  | Total Drag | [11 empty] | decrease |  |  | leeway 0°: A(proj side) |  |  |  |  | Effect of scaling the drag coefficient using the Prohaska method
Day | Model | Test | Yaw | Speed | 0 | 0 | Resistance | Velocity | RT | Fr | CT | T | mu | Re | CF0ms | Fr4/CF0 | CT/CF0 | CF0fs | Cf0ms - CF0fs |  |  | 1+k | CTfs | leeway 0°: 0.0488; leeway 4°: delta | U model
0 | shape | number | deg | m/s | 0 | 0 | N | m/s | N | [10 empty] | D CT | D(CT)/CT | bar: leeway 0° to leeway 4°
D1 | V1 | 3 | 0 | 0.4 | 11.04 | good run | 0.099305 | 0.39917 | 0.099305 | 0.11833 | 0.0076472 | 16 | 0.0011113 | 416665.538 | 0.0057239 | 0.034251 | 1.336 | 0.0035141 | 0.0022098 | 0.0022098 | 0.28897 | 1.6 | 0.0041115 | leeway 0°: 0.013733; leeway 4°: -0.01181
D1 | V1 | 4 | 0 | 0.8 | 11.27 | 0 | 0.51654 | 0.80495 | 0.51654 | 0.23862 | 0.0097814 | 16 | 0.0011113 | 840240.8959 | 0.0048698 | 0.66575 | 2.0086 | 0.0030928 | 0.001777 | 0.001777 | 0.18167 | 1.6 | 0.0069382 | leeway 0°: 0.023175; leeway 4°: -0.0094968
D1 | V1 | 5 | 0 | 1.2 | 11.5 | Originally didn't change file name before run. Recovered | 1.6151 | 1.1954 | 1.6151 | 0.35436 | 0.013868 | 16 | 0.0011113 | 1247774.5095 | 0.0044701 | 3.5273 | 3.1025 | 0.0028879 | 0.0015822 | 0.0015822 | 0.11408 | 1.6 | 0.011337 | leeway 0°: 0.037868; leeway 4°: -0.0084555
D1 | V1 | 6 | 0 | 1.6 | ~14.35 | re-run of test 6 to confirm bow over the top. From now on only test to 1.2m/s.This test done after test 10 | 2.4866 | 1.6057 | 2.4866 | 0.47599 | 0.011834 | 16 | 0.0011113 | 1676062.8867 | 0.0042029 | 12.2129 | 2.8157 | 0.0027479 | 0.001455 | 0.001455 | 0.12295 | 1.6 | 0.0095063 | leeway 0°: 0.031753; leeway 4°: -0.007776
D1 | V1 | 8 | 4 | 0.4 | 13.25 | 0 | 0.057051 | 0.40037 | 0.059672 | 0.11869 | 0.0045677 | 16 | 0.0011113 | 417920.6937 | 0.0057198 | 0.03469 | 0.79857 | 0.0035121 | 0.0022077 | 0.0022077 | 0.48332 | 1.6 | 0.0010354 | leeway 0°: 0.0034584; leeway 4°: -0.011798
D1 | V1 | 9 | 4 | 0.8 | 13.4 | 0 | 0.54138 | 0.80653 | 0.54671 | 0.23909 | 0.010312 | 16 | 0.0011113 | 841885.1092 | 0.0048677 | 0.67127 | 2.1185 | 0.0030917 | 0.001776 | 0.001776 | 0.17222 | 1.6 | 0.0074709 | leeway 0°: 0.024954; leeway 4°: -0.0094913
D1 | V1 | 11 | 4 | 1.2 | 15.14 | After set to 8deg | 1.7161 | 1.1986 | 1.7373 | 0.3553 | 0.014839 | 16 | 0.0011113 | 1251098.0978 | 0.0044675 | 3.5671 | 3.3215 | 0.0028866 | 0.001581 | 0.001581 | 0.10654 | 1.6 | 0.012309 | leeway 0°: 0.041115; leeway 4°: -0.0084491
D1 | V1 | 10 | 4 | 1.6 | 14.02 | large (or nice) wake pattern | 2.6178 | 1.6058 | 2.6732 | 0.47601 | 0.012721 | 16 | 0.0011113 | 1676168.1015 | 0.0042029 | 12.2161 | 3.0266 | 0.0027479 | 0.001455 | 0.001455 | 0.11438 | 1.6 | 0.010393 | leeway 0°: 0.034713; leeway 4°: -0.0077758
D1 | V1 | 12 | 8 | 0.4 | 15.4 | 0 | 0.21341 | 0.39705 | 0.22163 | 0.1177 | 0.017249 | 16 | 0.0011113 | 414460.9857 | 0.0057312 | 0.033489 | 3.0097 | 0.0035176 | 0.0022136 | 0.0022136 | 0.12833 | 1.6 | 0.013708 | leeway 0°: 0.045786; leeway 4°: -0.01183
D1 | V1 | 13 | 8 | 0.8 | 15.53 | photographed | 0.56611 | 0.80848 | 0.60233 | 0.23967 | 0.011307 | 16 | 0.0011113 | 843926.3351 | 0.0048651 | 0.67817 | 2.324 | 0.0030904 | 0.0017747 | 0.0017747 | 0.15696 | 1.6 | 0.0084672 | leeway 0°: 0.028282; leeway 4°: -0.0094844
D1 | V1 | 14 | 8 | 1.2 | 14.29 | photo again. Strange time. Probably 16.29 | 1.6725 | 1.194 | 1.8254 | 0.35396 | 0.01571 | 16 | 0.0011113 | 1246388.0671 | 0.0044711 | 3.5108 | 3.5136 | 0.0028884 | 0.0015827 | 0.0015827 | 0.10074 | 1.6 | 0.013177 | leeway 0°: 0.044015; leeway 4°: -0.0084582
D2 | V1 | 1 | 8 | 1.2 | 0 | Ian skimmed tank before tests. Previous test with model rotated bow to port, following tests with bow rotated to starboard. Data recorded for only 5 sec, not 10 sec. After set to 16 degs | 1.2516 | 1.1943 | 1.3806 | 0.35403 | 0.011877 | 16 | 0.0011113 | 1246619.0331 | 0.0044709 | 3.5136 | 2.6565 | 0.0028883 | 0.0015826 | 0.0015826 | 0.13325 | 1.6 | 0.009345 | leeway 0°: 0.031214; leeway 4°: -0.0084578
D2 | V1 | 2 | 16 | 0.4 | 0 | Data recorded for only 5 sec, not 10 sec. Video + photo | 0.032936 | 0.39916 | 0.11928 | 0.11833 | 0.0091855 | 16 | 0.0011113 | 416661.7311 | 0.005724 | 0.034249 | 1.6048 | 0.0035141 | 0.0022098 | 0.0022098 | 0.24058 | 1 | 0.0069757 | leeway 0°: 0.0233; leeway 4°: -0.0073812
D2 | V1 | 3 | 16 | 0.8 | 10.35 | Data recorded for 10 sec. Ran again to check recording was working properly. Seemed ok | 0.26408 | 0.80877 | 0.48797 | 0.23975 | 0.0091535 | 16 | 0.0011113 | 844225.7342 | 0.0048647 | 0.67918 | 1.8816 | 0.0030902 | 0.0017745 | 0.0017745 | 0.19386 | 1 | 0.007379 | leeway 0°: 0.024647; leeway 4°: -0.0059271
D2 | V1 | 4 | 16 | 1.2 | 11.05 | 0 | 1.352 | 1.1962 | 2.0054 | 0.3546 | 0.017196 | 16 | 0.0011113 | 1248640.6369 | 0.0044694 | 3.5376 | 3.8476 | 0.0028875 | 0.0015819 | 0.0015819 | 0.091987 | 1 | 0.015615 | leeway 0°: 0.052155; leeway 4°: -0.0052837
D2 | V1 | 5 | 24 | 0.4 | 11.36 | 0 | 0.052098 | 0.40078 | 0.30684 | 0.11881 | 0.023439 | 16 | 0.0011113 | 418344.9662 | 0.0057184 | 0.03484 | 4.0989 | 0.0035115 | 0.002207 | 0.002207 | 0.094156 | 1 | 0.021232 | leeway 0°: 0.07092; leeway 4°: -0.0073716
D2 | V1 | 6 | 24 | 0.8 | 12.04 | 0 | 0.43205 | 0.80715 | 1.0403 | 0.23927 | 0.019593 | 16 | 0.0011113 | 842538.2945 | 0.0048669 | 0.67347 | 4.0257 | 0.0030913 | 0.0017756 | 0.0017756 | 0.090623 | 1 | 0.017817 | leeway 0°: 0.059513; leeway 4°: -0.0059307
D2 | V1 | 7 | 24 | 1.2 | 12.3 | waterline well below on leeward side. | 1.2504 | 1.1961 | 2.8111 | 0.35457 | 0.02411 | 16 | 0.0011113 | 1248518.9681 | 0.0044695 | 3.5362 | 5.3943 | 0.0028876 | 0.0015819 | 0.0015819 | 0.065612 | 1 | 0.022528 | leeway 0°: 0.075247; leeway 4°: -0.0052838
[24 empty] | leeway 8°: say 1+5 = 1.5 for V1 model | V1 model
D2 | V2 | 1 | 0 | 0.4 | 13.58 | 0 | 0.027794 | 0.3991 | 0.027794 | 0.11831 | 0.0027054 | 16 | 0.0011113 | 416596.7083 | 0.0057242 | 0.034227 | 0.47263 | 0.0035142 | 0.0022099 | 0.0022099 | 0.81686 | 1.4 | -0.00038852 | leeway 0°: -0.001027; leeway 4°: -0.0081786
D2 | V2 | 2 | 0 | 0.8 | 14.1 | 0 | 0.43269 | 0.8076 | 0.43269 | 0.23941 | 0.010285 | 16 | 0.0011113 | 843007.3968 | 0.0048663 | 0.67506 | 2.1136 | 0.003091 | 0.0017753 | 0.0017753 | 0.1726 | 1.4 | 0.0078 | leeway 0°: 0.020619; leeway 4°: -0.0065699
D2 | V2 | 3 | 0 | 1.2 | 14.27 | 0 | 0.82468 | 1.1964 | 0.82468 | 0.35465 | 0.008933 | 16 | 0.0011113 | 1248810.337 | 0.0044693 | 3.5397 | 1.9988 | 0.0028875 | 0.0015818 | 0.0015818 | 0.17707 | 1.4 | 0.0067185 | leeway 0°: 0.01776; leeway 4°: -0.0058539
D2 | V2 | 4 | 0 | 1.6 | 14.56 | 0 | 1.2399 | 1.6067 | 1.2399 | 0.47628 | 0.0074466 | 16 | 0.0011113 | 1677109.7225 | 0.0042024 | 12.245 | 1.772 | 0.0027477 | 0.0014548 | 0.0014548 | 0.19536 | 1.4 | 0.0054099 | leeway 0°: 0.014301; leeway 4°: -0.0053838
D2 | V2 | 5 | 8 | 0.4 | 15.33 | 0 | 0.033948 | 0.40033 | 0.06274 | 0.11867 | 0.0060695 | 16 | 0.0011113 | 417877.4788 | 0.00572 | 0.034675 | 1.0611 | 0.0035122 | 0.0022077 | 0.0022077 | 0.36374 | 1.4 | 0.0029787 | leeway 0°: 0.0078739; leeway 4°: -0.0081705
D2 | V2 | 6 | 8 | 0.8 | 15.47 | 0 | 0.41399 | 0.80967 | 0.531 | 0.24002 | 0.012558 | 16 | 0.0011113 | 845167.0879 | 0.0048635 | 0.68239 | 2.5821 | 0.0030896 | 0.0017739 | 0.0017739 | 0.14126 | 1.4 | 0.010075 | leeway 0°: 0.026631; leeway 4°: -0.0065649
D2 | V2 | 7 | 8 | 1.2 | 0 | 0 | 0.65638 | 1.1993 | 0.95144 | 0.35552 | 0.010256 | 16 | 0.0011113 | 1251868.1649 | 0.0044669 | 3.5763 | 2.2959 | 0.0028863 | 0.0015807 | 0.0015807 | 0.15412 | 1.4 | 0.0080429 | leeway 0°: 0.021261; leeway 4°: -0.0058498
D2 | V2 | 8 | 8 | 1.6 | 0 | Final run of the day | 1.1726 | 1.6056 | 1.6827 | 0.47597 | 0.010119 | 16 | 0.0011113 | 1676026.7375 | 0.004203 | 12.2118 | 2.4077 | 0.0027479 | 0.001455 | 0.001455 | 0.14378 | 1.4 | 0.0080824 | leeway 0°: 0.021365; leeway 4°: -0.0053848
D3 | V2 | 9 | 8 | 1.6 | 0 | dropped model again to even water line | 1.3222 | 1.6036 | 1.8053 | 0.47537 | 0.010885 | 16 | 0.0011113 | 1673880.0902 | 0.0042041 | 12.1462 | 2.5891 | 0.0027485 | 0.0014555 | 0.0014555 | 0.13372 | 1.4 | 0.0088469 | leeway 0°: 0.023386; leeway 4°: -0.0053867
D3 | V2 | 10 | 8 | 1.6 | 0 | good run, wrong clapper board used in test | 1.2066 | 1.6036 | 1.6372 | 0.47536 | 0.0098712 | 16 | 0.0011113 | 1673866.5484 | 0.0042041 | 12.1458 | 2.348 | 0.0027485 | 0.0014555 | 0.0014555 | 0.14745 | 1.4 | 0.0078335 | leeway 0°: 0.020707; leeway 4°: -0.0053867
D3 | V2 | 11 | 16 | 0.4 | 0 | 0 | 0.021124 | 0.40043 | 0.17309 | 0.1187 | 0.016737 | 16 | 0.0011113 | 417983.1341 | 0.0057196 | 0.034712 | 2.9262 | 0.003512 | 0.0022076 | 0.0022076 | 0.1319 | 1 | 0.014529 | leeway 0°: 0.038407; leeway 4°: -0.0058356
D3 | V2 | 12 | 16 | 0.8 | 0 | 0 | 0.26303 | 0.81019 | 0.92768 | 0.24017 | 0.021911 | 16 | 0.0011113 | 845705.0282 | 0.0048629 | 0.68422 | 4.5058 | 0.0030893 | 0.0017736 | 0.0017736 | 0.080943 | 1 | 0.020138 | leeway 0°: 0.053233; leeway 4°: -0.0046883
D3 | V2 | 13 | 16 | 1.2 | 0 | 0 | 0.51691 | 1.1979 | 2.0713 | 0.3551 | 0.02238 | 16 | 0.0011113 | 1250398.4877 | 0.0044681 | 3.5587 | 5.0089 | 0.0028868 | 0.0015812 | 0.0015812 | 0.070653 | 1 | 0.020799 | leeway 0°: 0.05498; leeway 4°: -0.0041798
D3 | V2 | 14 | 16 | 1.6 | 0 | water over bow a bit. Adjusted angle?? | 1.1406 | 1.6058 | 3.5403 | 0.47603 | 0.021285 | 16 | 0.0011113 | 1676237.5304 | 0.0042029 | 12.2183 | 5.0644 | 0.0027479 | 0.001455 | 0.001455 | 0.068357 | 1 | 0.01983 | leeway 0°: 0.052419; leeway 4°: -0.0038461
D3 | V2 | 15 | 24 | 0.4 | 0 | 0 | 0.049012 | 0.40033 | 0.46712 | 0.11867 | 0.04519 | 16 | 0.0011113 | 417879.0696 | 0.0057199 | 0.034675 | 7.9004 | 0.0035122 | 0.0022077 | 0.0022077 | 0.048855 | 1 | 0.042982 | leeway 0°: 0.11362; leeway 4°: -0.005836
D3 | V2 | 16 | 24 | 0.8 | 0 | 0 | 0.2104 | 0.80901 | 1.8762 | 0.23982 | 0.044443 | 16 | 0.0011113 | 844477.0906 | 0.0048644 | 0.68004 | 9.1363 | 0.0030901 | 0.0017743 | 0.0017743 | 0.039924 | 1 | 0.042668 | leeway 0°: 0.11279; leeway 4°: -0.0046904
D3 | V2 | 18 | 24 | 1 | 14.12 | 0 | 0.44263 | 1.0032 | 3.0297 | 0.29739 | 0.046673 | 16 | 0.0011113 | 1047171.2084 | 0.0046409 | 1.6853 | 10.0569 | 0.0029761 | 0.0016648 | 0.0016648 | 0.035669 | 1 | 0.045009 | leeway 0°: 0.11898; leeway 4°: -0.0044008
D3 | V2 | 17 | 24 | 1.2 | 0 | a Little water over bow. Reduce speed to 1.0m/s to capture curve more accurately | 0.67292 | 1.1947 | 3.9354 | 0.35417 | 0.042745 | 16 | 0.0011113 | 1247105.3138 | 0.0044706 | 3.5194 | 9.5615 | 0.0028881 | 0.0015824 | 0.0015824 | 0.037019 | 1 | 0.041163 | leeway 0°: 0.10881; leeway 4°: -0.004183
say 1+k = 0.9 for V2 model
D4 | V3 | 24 | 0 | 0.4 | 9.26 | Twater = 16 | 0.033049 | 0.40047 | 0.033049 | 0.11871 | 0.0037131 | 16 | 0.0011113 | 418023.1601 | 0.0057195 | 0.034726 | 0.6492 | 0.003512 | 0.0022075 | 0.0022075 | 0.59452 | 1.2 | 0.0010641 | leeway 0°: 0.0024204; leeway 4°: -0.0060254
D4 | V3 | 25 | 0 | 0.8 | 9.37 | 0 | 0.15088 | 0.80883 | 0.15088 | 0.23977 | 0.0041555 | 16 | 0.0011113 | 844291.3436 | 0.0048647 | 0.67941 | 0.85422 | 0.0030902 | 0.0017745 | 0.0017745 | 0.42702 | 1.2 | 0.0020261 | leeway 0°: 0.0046086; leeway 4°: -0.0048434 | V2 model
D4 | V3 | 26 | 0 | 1.2 | 9.52 | 0 | 0.54744 | 1.1965 | 0.54744 | 0.35469 | 0.0068901 | 16 | 0.0011113 | 1248946.4118 | 0.0044692 | 3.5413 | 1.5417 | 0.0028874 | 0.0015817 | 0.0015817 | 0.22957 | 1.2 | 0.004992 | leeway 0°: 0.011355; leeway 4°: -0.0043174
D4 | V3 | 27 | 4 | 0.4 | 10.19 | 0 | 0.0158 | 0.3994 | 0.022953 | 0.1184 | 0.0025926 | 16 | 0.0011113 | 416907.2869 | 0.0057231 | 0.034335 | 0.45301 | 0.0035137 | 0.0022094 | 0.0022094 | 0.85218 | 1.2 | -5.8642e-05 | leeway 0°: -0.00013339; leeway 4°: -0.0060306
D4 | V3 | 28 | 4 | 0.8 | 10.33 | 0 | 0.24132 | 0.80616 | 0.2712 | 0.23898 | 0.007519 | 16 | 0.0011113 | 841496.0767 | 0.0048682 | 0.66996 | 1.5445 | 0.003092 | 0.0017762 | 0.0017762 | 0.23623 | 1.2 | 0.0053876 | leeway 0°: 0.012255; leeway 4°: -0.0048482
D4 | V3 | 29 | 4 | 1.2 | 11.07 | adjusted to 8degs | 0.48652 | 1.1966 | 0.55747 | 0.35473 | 0.0070147 | 16 | 0.0011113 | 1249087.3019 | 0.0044691 | 3.543 | 1.5696 | 0.0028874 | 0.0015817 | 0.0015817 | 0.22548 | 1.2 | 0.0051166 | leeway 0°: 0.011638; leeway 4°: -0.0043172
D4 | V3 | 30 | 8 | 0.4 | 0 | 0 | 0.10256 | 0.39947 | 0.13646 | 0.11842 | 0.015407 | 16 | 0.0011113 | 416987.3483 | 0.0057229 | 0.034363 | 2.6922 | 0.0035136 | 0.0022093 | 0.0022093 | 0.14339 | 1.2 | 0.012756 | leeway 0°: 0.029015; leeway 4°: -0.0060302
D4 | V3 | 31 | 8 | 0.8 | 0 | 0 | 0.076961 | 0.8094 | 0.22768 | 0.23994 | 0.0062618 | 16 | 0.0011113 | 844883.7243 | 0.0048639 | 0.68142 | 1.2874 | 0.0030898 | 0.0017741 | 0.0017741 | 0.28332 | 1.2 | 0.0041329 | leeway 0°: 0.0094006; leeway 4°: -0.0048424
D4 | V3 | 32 | 8 | 1.2 | 0 | set model to 12 degrees | 0.44829 | 1.1938 | 0.78754 | 0.3539 | 0.0099562 | 16 | 0.0011113 | 1246162.34 | 0.0044713 | 3.5082 | 2.2267 | 0.0028885 | 0.0015828 | 0.0015828 | 0.15897 | 1.2 | 0.0080569 | leeway 0°: 0.018326; leeway 4°: -0.0043202
D4 | V3 | 33 | 12 | 0.4 | 0 | 0 | -0.011557 | 0.3994 | 0.093173 | 0.1184 | 0.010524 | 16 | 0.0011113 | 416913.6888 | 0.0057231 | 0.034337 | 1.8388 | 0.0035137 | 0.0022094 | 0.0022094 | 0.20994 | 1 | 0.0083144 | leeway 0°: 0.018912; leeway 4°: -0.0050255
D4 | V3 | 34 | 12 | 0.8 | 13.03 | 0 | 0.28255 | 0.80927 | 0.6892 | 0.2399 | 0.018961 | 16 | 0.0011113 | 844742.8186 | 0.0048641 | 0.68094 | 3.8983 | 0.0030899 | 0.0017742 | 0.0017742 | 0.093567 | 1 | 0.017187 | leeway 0°: 0.039094; leeway 4°: -0.0040355
D4 | V3 | 35 | 12 | 1.2 | 14 | Adjust to 16 degrees | 0.29362 | 1.1967 | 1.2343 | 0.35474 | 0.01553 | 16 | 0.0011113 | 1249114.5179 | 0.004469 | 3.5433 | 3.4751 | 0.0028874 | 0.0015817 | 0.0015817 | 0.10184 | 1 | 0.013949 | leeway 0°: 0.031728; leeway 4°: -0.0035977
D4 | V3 | 36 | 16 | 0.4 | 0 | 0 | 0.031159 | 0.40081 | 0.24447 | 0.11881 | 0.02742 | 16 | 0.0011113 | 418376.9901 | 0.0057183 | 0.034851 | 4.7951 | 0.0035114 | 0.0022069 | 0.0022069 | 0.080486 | 1 | 0.025213 | leeway 0°: 0.057349; leeway 4°: -0.0050198
D4 | V3 | 37 | 16 | 0.8 | 0 | 0 | 0.077058 | 0.8083 | 0.93636 | 0.23961 | 0.025823 | 16 | 0.0011113 | 843735.8429 | 0.0048654 | 0.67752 | 5.3075 | 0.0030906 | 0.0017748 | 0.0017748 | 0.06873 | 1 | 0.024048 | leeway 0°: 0.054699; leeway 4°: -0.004037
D4 | V3 | 38 | 16 | 1.2 | 0 | Final test of the day. Model removed 15.37pm | 0.17963 | 1.1968 | 2.0429 | 0.35478 | 0.025699 | 16 | 0.0011113 | 1249276.2158 | 0.0044689 | 3.5452 | 5.7505 | 0.0028873 | 0.0015816 | 0.0015816 | 0.061545 | 1 | 0.024117 | leeway 0°: 0.054856; leeway 4°: -0.0035975
[20 empty] | 0.0017912 | 0.18836 |  |  | leeway 4°: average
[20 empty] | average |  |  |  | leeway 4°: -0.0063086
On basis of fitting straight line
[20 empty] | If 1+k = 1 |  | Change the k's
[11 empty] | Y-axis intercept should be around 1.2 or so. | [8 empty] | then |  | to larger values |  | leeway 8°: Say 1+k = 0.5 for V3 model.
fractional
[11 empty] | These results show that 1+k reduces as the model become more slender | [8 empty] | decrease |  | 1.3 |  | leeway 24°: RF 19/8/22
[11 empty] | 1+k also increases as the yaw angle increases | [8 empty] | is approx 19% |  | 1.1 | superseded, 22/8/22 | leeway 24°: Calculate average y-axis intercept for the three cases
[22 empty] | 1 | [7 empty] | U | V1 | V2
[11 empty] | Should I also plot the leeway data? |  |  |  | Yes, done. | [14 empty] | 2.1425 | 1.6758 | 2.0599
[15 empty] | Similar behaviour to 0 yaw for lower angles but higher angles have much higher values. | [14 empty] | 1.4898 | 1.1169 | 0.8728
[30 empty] | 1.1931 |  | 0.6602
[24 empty] | leeway 24°: Ave | 1.6085 | 1.3963 | 1.1976
[24 empty] | leeway 24°: round: | 1.6 | 1.4 | 1.2 | revised values based on plots above. RF 22/8/22
Note on Y71: Richard G.J. Flay: Done on 15/2/2019

## Froude Scaling
Froude Scaling
RGjF 3/11/2013 | Lm [m] | 1.2 | Lfs | 12
| Model speed | Fr | Eq V f-s
| m/s |  | m/s
| 0 | 0 | 0
| 0.4 | 0.11658 | 1.2649
| 0.8 | 0.23317 | 2.5298
| 1.2 | 0.34975 | 3.7947
| 1.6 | 0.46633 | 5.0596